## About
Site calculator and converter
NirmanDost - free tools for people who build. v1 - 8 October 2026
What this is | The site maths in one place: units that change between the drawing, the dealer and the site, and the quantities every house build asks for - concrete, bricks, plaster, steel, water, rain, and a true corner. Type in the sand cells; read the rest.
How to use it | 1. Converter: type a value and pick its unit; the same amount shows in every other unit of that family.
2. Concrete: slab or beam size in metres and the mix; you get the volume and the cement, sand and aggregate CPWD counts for it.
3. Brickwork and plaster: wall size, thickness and openings; bricks, cement and sand per CPWD's own analysis.
4. Steel: bar size, length and count; weight by the D x D / 162 rule, and a table of the usual bars.
5. Water and rain: tank size from people and days (IS 1172), tank capacity from its dimensions, rain a roof catches (CGWB runoff).
6. Layout: the 3-4-5 corner check and room diagonals.
7. Every number that is not yours has its source beside it. Your engineer's mix design and your city's rates win over any figure here.
Sheets in this file | Converter: length, area (sq ft, gaj, guntha, cent, acre), volume (cum, cft, brass, litre), weight, strength
Concrete: volume and materials for nominal 1:1.5:3 concrete and PCC (1:4:8); a ratio does not prove M20 strength
Brickwork and plaster: bricks, cement and sand for 230 mm and 115 mm walls; cement and sand for 12 mm and 20 mm plaster
Steel: bar weight from diameter, length and count
Water and rain: tank sizing, tank capacity, rainwater yield
Layout: 3-4-5 corner check, room diagonals
Sources: where every figure comes from
Legend | Sand-coloured cells are yours to type in. Everything else works out by itself. Do not type over a formula.
Sources | CPWD Analysis of Rates (DAR) 2021, Vol. I (Delhi base). Full working at nirmandost.in/dsr. Water: IS 1172 / NBC 2016 Part 9 Section 1 (135 litres per person per day). Rain: CGWB design note, runoff 0.85 for a concrete roof. Steel: 7,850 kg per cubic metre, hence D x D / 162 kg per metre. Units: by definition.
Free, and more | This file is free. Sign up at nirmandost.in (phone number, one-time code) for the rest of the set, the BOQ calculator and the Site Planner.
Made by NirmanDost, Ahmedabad. It is a working tool, not professional advice: your engineer, your accountant and your contract decide. Report a problem at nirmandost.in.

## Converter
Converter
Type a value, pick its unit. Every other unit of the family updates.
Length |  | Factor to m
Value | 1 | millimetre (mm) | 0.001
Unit | millimetre (mm) | centimetre (cm) | 0.01
millimetre (mm) | 1 | metre (m) | 1
centimetre (cm) | 0.1 | inch | 0.0254
metre (m) | 0.001 | foot (ft) | 0.3048
inch | 0.03937 | yard | 0.9144
foot (ft) | 0.0032808
yard | 0.0010936
Area |  | Factor to sq m
Value | 1 | square metre (sq m) | 1
Unit | square metre (sq m) | square foot (sq ft) | 0.092903
square metre (sq m) | 1 | square yard / gaj | 0.83613
square foot (sq ft) | 10.7639 | guntha (1/40 acre) | 101.1714
square yard / gaj | 1.196 | cent (1/100 acre) | 40.4686
guntha (1/40 acre) | 0.0098842 | acre | 4046.8564
cent (1/100 acre) | 0.024711 | hectare | 10000
acre | 0.00024711
hectare | 0.0001
Volume |  | Factor to cum
Value | 1 | cubic metre (cum) | 1
Unit | cubic metre (cum) | cubic foot (cft) | 0.028317
cubic metre (cum) | 1 | brass (100 cft) | 2.8317
cubic foot (cft) | 35.3147 | litre | 0.001
brass (100 cft) | 0.35315
litre | 1000
Weight |  | Factor to kg
Value | 1 | kilogram (kg) | 1
Unit | kilogram (kg) | quintal (100 kg) | 100
kilogram (kg) | 1 | tonne (1,000 kg) | 1000
quintal (100 kg) | 0.01 | cement bag (50 kg) | 50
tonne (1,000 kg) | 0.001
cement bag (50 kg) | 0.02
Strength |  | Factor to N/mm2
Value | 1 | N/mm2 (= MPa) | 1
Unit | N/mm2 (= MPa) | kg/cm2 | 0.098067
N/mm2 (= MPa) | 1 | psi | 0.0068948
kg/cm2 | 10.1972
psi | 145.0377
Units by definition: 1 ft = 0.3048 m; 1 sq ft = 0.09290304 sq m; 1 gaj (sq yard) = 9 sq ft; 1 acre = 43,560 sq ft; 1 guntha = 1/40 acre; 1 cent = 1/100 acre; 1 cft = 0.028316846592 cum; 1 brass = 100 cft; 1 N/mm2 = 1 MPa = 10.197 kg/cm2 = 145.04 psi. Bigha has no fixed size: go by the land record.

## Concrete
Concrete
Volume in cubic metres, then the materials CPWD counts per cubic metre.
Length (m) | 4
Breadth (m) | 5
Thickness or depth (m) | 0.125 |  | 125 mm is 0.125 m. Everything in metres.
Mix | 1:1.5:3 nominal
Per cubic metre | 1:1.5:3 nominal | PCC (1:4:8) | Source
Cement, bags of 50 kg | 8 | 3.4 | CPWD DAR 2021 items 5.1.2 (M20) and 4.1.8 (PCC)
Coarse sand, cum | 0.425 | 0.47 | 1:1.5:3: 20 mm and 10 mm; PCC: 40 mm and 20 mm
Stone aggregate, cum | 0.85 | 0.89 | nirmandost.in/dsr/rcc-m20.html
Volume (cum) | 2.5 |  | Nominal mix, as CPWD prices it. If your engineer gave a design mix, follow that. Order a little extra for wastage; the figure is yours.
Cement (bags) | 20
Cement (tonnes) | 1
Coarse sand (cum) | 1.0625
Stone aggregate (cum) | 2.125
Sand (cft) | 37.5218
Aggregate (cft) | 75.0437

## Brickwork and plaster
Brickwork and plaster
Wall size in metres, openings taken out, materials per CPWD's analysis.
Wall length (m) | 3
Wall height (m) | 3
Openings to deduct (sq m) | 0
Wall | 230 mm (full brick)
Per unit of wall | 230 mm, per cum | 115 mm, per sq m | Source
Bricks (class 7.5, F.P.S.) | 494 | 56.5 | CPWD DAR 2021 items 6.4.1 and 6.13.1
Cement, bags of 50 kg | 1.9 | 0.29 | 1:4 mortar (230 mm), 1:3 mortar (115 mm)
Coarse sand, cum | 0.2675 | 0.03 | nirmandost.in/dsr/230mm-brick-wall.html
Net wall area (sq m) | 9 |  | 494 bricks per cubic metre of 230 mm wall; 56.5 bricks per square metre of 115 mm wall. Breakage is not included; the extra you order is your call.
Wall volume (cum) | 2.07
Bricks | 1022.58
Cement (bags) | 3.933
Coarse sand (cum) | 0.55373
Plaster
Plaster area (sq m) | 50
Plaster | Inside 12 mm
Per square metre | Inside, 12 mm (1:4) | Outside, 20 mm (1:4) | Source
Cement, bags of 50 kg | 0.11 | 0.17 | CPWD DAR 2021 items 13.1.1 and 13.6.1
Sand, cum | 0.0154 | 0.024 | fine sand inside, coarse sand outside
Cement (bags) | 5.5
Sand (cum) | 0.77

## Steel
Steel
Weight per metre = D x D / 162, D in mm. Steel is sold by weight, so this checks any delivery.
Bar diameter (mm) | 12
Length of one bar (m) | 12
Number of bars | 10
Weight per metre (kg) | 0.88889
One bar (kg) | 10.6667
All bars (kg) | 106.6667
All bars (tonnes) | 0.10667
Bar | kg per metre | One 12 m bar (kg) | Bars per tonne (12 m)
6 mm | 0.22222 | 2.6667 | 375
8 mm | 0.39506 | 4.7407 | 210.9375
10 mm | 0.61728 | 7.4074 | 135
12 mm | 0.88889 | 10.6667 | 93.75
16 mm | 1.5802 | 18.963 | 52.7344
20 mm | 2.4691 | 29.6296 | 33.75
25 mm | 3.858 | 46.2963 | 21.6
32 mm | 6.321 | 75.8519 | 13.1836
Steel weighs 7,850 kg per cubic metre; for a round bar that works out to D x D / 162 kg per metre. Standard bars come in 12 m lengths. Count the bars, weigh one metre, compare.

## Water and rain
Water and rain
Tank size, tank capacity, and the rain a roof can catch.
How big a tank?
People in the house | 5
Litres per person per day | 135 | 135 litres a person a day for a house with full flushing: IS 1172 and NBC 2016 Part 9 Section 1. Buy the next tank size up.
Days of storage wanted | 2
Tank needed (litres) | 1350
What a tank holds
Length (m) | 1.5 | 1 cubic metre = 1,000 litres. Measure the inside faces.
Width (m) | 1.2
Height (m) | 1
Rectangular tank (litres) | 1800
Round tank: diameter (m) | 1.2
Round tank: height (m) | 1
Round tank (litres) | 1130.9734
Rain your roof catches
Roof area (sq m) | 100 | 1 mm of rain on 1 sq m is 1 litre. Runoff 0.85 for a concrete roof: CGWB design note. 764 mm is Ahmedabad's long-term average; type your own city's figure.
Yearly rainfall (mm) | 764
Runoff share | 0.85
Rain caught in a year (litres) | 64940

## Layout
Layout checks
A true corner and a square room, with a tape.
Corner check (3-4-5)
Mark along wall 1 (any unit) | 3 | 3 and 4 give 5; 6 and 8 give 10. If the tape reads anything else between the two marks, the corner is not square.
Mark along wall 2 (same unit) | 4
The diagonal must measure | 5
Room diagonals
Room length | 12 | With opposite walls equal, both diagonals equal to the computed figure means every corner is true. The verdict allows 2 per cent for the tape.
Room width | 10
Each diagonal should be | 15.6205
Measured diagonal 1 | 15.62
Measured diagonal 2 | 15.62
Verdict | Square
Excavation
Trench length (m) | 20 | 0.2 labourer-days per cubic metre, trench up to 1.5 m deep, any soil, spoil within 50 m: CPWD DAR 2021 item 2.8.1. Rock and water change everything.
Trench width (m) | 0.9
Trench depth (m) | 1.2
Volume to dig (cum) | 21.6
Labour days CPWD allows | 4.32

## Sources
Sources
Every figure that is not yours, and where it comes from.
Figure | Value | Source
Cement per cum of nominal 1:1.5:3 concrete | 8 bags | CPWD Analysis of Rates (DAR) 2021, Vol. I, item 5.1.2; nirmandost.in/dsr/rcc-m20.html
Sand and aggregate per cum of nominal 1:1.5:3 concrete | 0.425 cum, 0.85 cum | CPWD DAR 2021, item 5.1.2
Cement, sand, aggregate per cum of PCC 1:4:8 | 3.4 bags, 0.47 cum, 0.89 cum | CPWD DAR 2021, item 4.1.8
Bricks, cement, sand per cum of 230 mm wall | 494, 1.9 bags, 0.2675 cum | CPWD DAR 2021, item 6.4.1 (1:4 mortar); nirmandost.in/dsr/230mm-brick-wall.html
Bricks, cement, sand per sq m of 115 mm wall | 56.5, 0.29 bags, 0.03 cum | CPWD DAR 2021, item 6.13.1 (1:3 mortar)
Cement, sand per sq m of 12 mm inside plaster | 0.11 bags, 0.0154 cum | CPWD DAR 2021, item 13.1.1 (1:4)
Cement, sand per sq m of 20 mm outside plaster | 0.17 bags, 0.024 cum | CPWD DAR 2021, item 13.6.1 (1:4)
Steel weight per metre | D x D / 162 kg | IS 1786:2008 cl. 6.2 and Table 1 (nominal mass); D x D / 162 is a rounded formula
Water per person per day | 135 litres | IS 1172; NBC 2016 Part 9 Section 1
Runoff share, concrete roof | 0.85 | CGWB (Central Ground Water Board) design note
Ahmedabad yearly rainfall | about 764 mm | long-term average; use your own city's figure
Labour per cum of trench | 0.2 labourer-days | CPWD DAR 2021, item 2.8.1
Unit factors | by definition | 1 ft = 0.3048 m; 1 acre = 43,560 sq ft; 1 guntha = 1/40 acre; 1 cent = 1/100 acre; 1 cft = 0.028316846592 cum; 1 N/mm2 = 10.197 kg/cm2
CPWD rates are Delhi base rates and the quantities are CPWD's nominal ones. Your engineer's mix design and your city's rates take precedence.